## SPEC.
VGA GTX1080 Classified
Name | Min | Max | Level | Step | Step -
NVVDD | 0.600V | 1.600V | 1.000V | 0.00625V | 0
NVOCP | Normal | Extreme
NVPWM | 800.1kHz | 1333.5kHz
FBVDD | 1.37V | 1.50V | 1.37V | 0.01V | 0
PEXVDD | 1.01V | 1.29V | 1.01V | 0.07V | 0
VGA GTX980Ti Classified
Name | Min | Max | Level | Step | Step -
NVVDD | 0.800V | 1.800V | 1.000V | 0.00625V | 0
NVOCP | Normal | Extreme
NVPWM | 750.1kHz | 1333.5kHz
NVLoadLine | Disable | Enable
FBVDD | 1.60V | 2.00V | 1.60V | 0.01V | 0
PEXVDD | 1.050V | 1.562V | 1.050V | 0.064V | 0
* NV is same as 3988, FBVDD & PEXVDD is same as GTX780 Classified
VGA GTX980 Classified
Name | Min | Max | Level | Step | Step -
NVVDD | 0.800V | 1.800V | 1.000V | 0.005V ** | 0
NVOCP | Normal | Extreme
NVPWM | 750.1kHz | 1333.5kHz
NVLoadLine | Disable | Enable
FBVDD | 1.60V | 2.00V | 1.60V | 0.01V | 0
PEXVDD | 1.050V | 1.400V | 1.050V | 0.035V | 0
PEXPWM | 615kHz | 1300kHz
** 2988 is 5mV, 3988 is 6.25mV
VGA GTX780Ti KP Classified
Name | Min | Max | Level | Step | Step -
NVVDD | 0.60000V | 2.00000V | 1.00000V | 0.00625V | 0
NVPWM | 260kHz | 600kHz
NVOCP | Normal | Extreme
FBVDD | 1.00V | 2.30V | 1.70V | 0.01V | 0.05V
FBOCP | Normal | Extreme
PEXVDD | 1.050V | 1.400V | 1.050V | 0.035V | 0
PEXPWM | 615kHz | 1300kHz
For EVGA Internal Reference Only